## Buttons
EVENT CUSTOM BUTTONS
Column | Description
Button Label | Enter \\n to create labels with multiple lines. \\t is substituted by the event type.
Event Description | Description of the Event to be recorded.< br>Event type Type of event to be recorded.
Event Value | Value of event (1-100) to be recorded
Action | Perform an action at the time of the event
Documentation | depends on the action type ('{}' is replaced by the event value)
Button Visibility | Hides/shows individual button

## Commands
COMMANDS
Action | Command
Serial | ASCII serial command or binary a2b_uu(serial command)
Call Program | A program/script path (absolute or relative)
Multiple Event | Triggers other buttons referenced by numbers separated by a comma: 1,2,..
Modbus | _ \n variable holding the last value read via MODBUS
sleep(<float>) \nsleep: add a delay of <float> seconds
button(<bool>) \n sets calling button to “pressed” if argument is 1 or True
write([slaveId,register,value],..,[slaveId,register,value]) \nwrite register: MODBUS function 6 (int) or function 16 (float)
wcoil(slaveId,register,<bool>) \nwrite coil: MODBUS function 5
wcoils(slaveId,register,[<bool>,..,<bool>]) \nwrite coils: MODBUS function 15
mwrite(slaveId,register,andMask,orMask) or mwrite(s,r,am,om,v) \nmask write register: MODBUS function 22 or simulates function 22 with function 6 and the given value v
writem(slaveId,register,value) or writem(slaveId,register,[<int>,..,<int>]) \nwrite registers: MODBUS function 16
writeBCD(s,r,v) or writeBCD([s,r,v],..,[s,r,v]) \nwrite 16bit BCD encoded value v to regiseter r of slave s
writeWord(slaveId,register,value) \nwrite 32bit float to two 16bit int registers: MODBUS function 16
writes values to the registers in slaves specified by the given id
S7 | getDBint(<dbnumber>,<start>) \nread int from S7 DB
getDBfloat(<dbnumber>,<start>) \nread fl oat from S7 DB
setDBint(<dbnumber>,<start>,<value>) \nwrite int to S7 DB
setDBfloat(<dbnumber>,<start>,<value>) \nwrite float to S7 DB
DTA | Insert Data address : value, ex. 4701:1000 and sv is 100. \nAlways multiply with 10 if value Unit: 0.1 / ex. 4719:0 stops heating
Fuji | write(<unitId>,<register>,<value>)
IO | set(c,b[,sn]) \nPHIDGET Binary Output: switches channel c off (b=0) and on (b=1)
toggle(c[,sn]) \nPHIDGET Binary Output: toggles channel c
pulse(c,t[,sn]) \nPHIDGET Binary Output: sets the output of channel c to on for time t in milliseconds
out(c,v[,sn]) \nPHIDGET Voltage Output: sets voltage output of channel c to v (float)
accel(c,v[,sn]) \nPHIDGET DCMotor: sets acceleration of channel c to v (float)
vel(c,v[,sn]) \nPHIDGET DCMotor: sets target velocity of channel c to v (float)
on(c[,sn]) \nYOCTOPUCE Relay Output: turn channel c of the relay module on
off(c[,sn]) \nYOCTOPUCE Relay Output: turn channel c of the relay module off
flip(c[,sn]) \nYOCTOPUCE Relay Output: toggle the state of channel c
pip(c,delay,duration[,sn]) \nYOCTOPUCE Relay Output: pulse the channel c on after a delay of delay milliseconds for the duration of duration milliseconds
slider(c,v) \nmove slider c to value v
button(i,c,b[,sn]) \nswitches channel c off (b=0) and on (b=1) and sets button i to pressed or normal depending on the value b
sleep(<float>) \nsleep: add a delay of <float> seconds
PWM | out(<channel>,<value>[,<sn>]) \nPHIDGET PWM Output: <value> in [0-100], <sn> : has the form <hub_serial>[:<hub_port>], an optional serial number of the hub, optionally specifying the port number the module is connected to
toggle(<channel>[,<sn>]) \nPHIDGET PWM Output: toggles <channel>
pulse(<channel>,<millis>[,<sn>]) \nPHIDGET PWM Output: turn <channel> on for <millis> milliseconds
outhub(<channel>,<value>[,<sn>]) \nPHIDGET HUB PWM Output: <value> in [0-100], <sn> : has the form <hub_serial>[:<hub_port>], an optional serial number of the hub, optionally specifying the port number the module is connected to
togglehub(<channel>[,<sn>]) \nPHIDGET HUB PWM Output: toggles <channel>
pulsehub(<channel>,<millis>[,<sn>]) \nPHIDGET HUB PWM Output: turn <channel> on for <millis> milliseconds
enabled(c,b[,sn]) \n YOCTOPUCE PWM Output: PWM running state
freq(c,f[,sn]) \n YOCTOPUCE PWM Output: set PWM frequency to f (Hz)
duty(c,d[,sn]) \n YOCTOPUCE PWM Output: set PWM period with the duty cycle in % as a float [0.0-100.0]
move(c,d,t[,sn]) \n YOCTOPUCE PWM Output: changes progressively the PWM to the specified value over the given time interval
VOUT | out(<n>,<v>[,<sn>]) \nfor PHIDGET OUTPUT modules: set analog output channel n to output voltage value v in V (eg. 5.5 for 5.5V) on a Phidget, <sn> : has the form <hub_serial>[:<hub_port>], an optional serial number of the hub
vout(c,v[,sn]) \nfor YOCTOPUCE VOLTAGE OUT modules with c the channel (1 or 2),v the voltage as float [0.0-10.0] and the optional sn either the modules serial number or its name
cout(c[,sn]) \nfor YOCTOPUCE CURRENT OUT modules with c the current as float [3.0-21.0] and the optional sn either the modules serial number or its name
sleep(<float>) \nsleep: add a delay of <float> seconds
RC | pulse(ch,min,max[,sn]) \nfor PHIDGET RC modules: sets the min/max pulse width in microseconds. sn : has the form <hub_serial>[:<hub_port>], an optional serial number of the hub, optionally specifying the port number the module is connected to
pos(ch,min,max[,sn]) \nfor PHIDGET RC modules: sets the min/max position
engaged(ch,b[,sn]) \nfor PHIDGET RC modules: engage (b=1) or disengage (b = 0)
ramp(ch,b[,sn]) \nfor PHIDGET RC modules: activates or deactivates the speed ramping state
volt(ch,v[,sn]) \nfor PHIDGET RC modules: set the voltage to one of 5, 6 or 7.4 in Volt
accel(ch,a[,sn]) \nfor PHIDGET RC modules: set the acceleration
veloc(ch,v[,sn]) \nfor PHIDGET RC modules: set the velocity
set(ch,pos[,sn]) \nfor PHIDGET RC modules: set the target position
enabled(c,b[,sn]) \nfor YOCTOPUCE RC modules: with c:int the channel, b a bool (eg. enabled(0,1) or enabled(0,True)), sn the optional modules serial number or logical name
move(c,p[,t][,sn]) \nfor YOCTOPUCE RC modules: with c:int the channel, p:int the target position, the optional t the duration in ms, sn the optional modules serial number or logical name
neutral(c,n[,sn]) \nfor YOCTOPUCE RC modules: with n an int [0..65000] in us, sn the modules serial number or logical name
range(c,r[,sn]) \nfor YOCTOPUCE RC modules: with r an int in %, sn the modules serial number or logical name
Hottop | Hottop Heater: sets heater to value
Hottop Fan: sets fan to value
Hottop Command: motor(n),solenoid(n),stirrer(n),heater(h),fan(f) with n={0 ,1},h={0,..100},f={0,..10}
Aillio R1 Heater | Aillio Heater: sets heater to value
Aillio R1 Fan | Aillio Fan: sets fan to value
Aillio R1 Drum | Aillio Drum: sets drum speed to value
Aillio R1 Command | PRS \nSends PRS command
PID | p-i-d: configures PID to the values <p>;<i>;<d>
Artisan | alarms(<bool>) \nenables/disables alarms
autoCHARGE(<bool>) \nenables/disables autoCHARGE
autoDROP(<bool>) \nenables/disables autoDROP
sleep(<float>) \nsleep: add a delay of <float> seconds
tare(<int>) \n tare channel <int> with 1 => ET, 2 => BT, 3 => E1c1, 4: E1c2,..
PIDon \nturns PID on
PIDoff \nturns PID off
PIDtoggle \ntoggles the PID state
pidmode(<int>) \n sets PID mode to 0: manual, 1: RS, 2: background follow
playbackmode(<int>) \nsets playback mode to 0: off, 1: time, 2: BT, 3: ET