## Buttons
EVENT CUSTOM BUTTONS
COL1 | COL2
Button Label | Enter \\n to create labels with multiple lines. \\t is substituted by the event type.
Event Description | Description of the Event to be recorded.< br>Event type Type of event to be recorded.
Event Value | Value of event (1-100) to be recorded
Action | Perform an action at the time of the event
Documentation | depends on the action type ('{}' is replaced by the event value)
Button Visibility | Hides/shows individual button

## Commands
COMMANDS
Command Type | Command
Serial | ASCII serial command or binary a2b_uu(serial command)
Call Program | A program/script path (absolute or relative)
Multiple Event | Adds events of other button numbers separated by a comma: 1,2,..
Modbus | write([slaveId,register,value],..,[slaveId,register,value]) \nwrite register: MODBUS function 6 (int) or function 16 (float)
wcoil(slaveId,register,<bool>) \nwrite coil: MODBUS function 5
wcoils(slaveId,register,[<bool>,..,<bool>]) \nwrite coils: MODBUS function 15
mwrite(slaveId,register,andMask,orMask) \nmask write register: MODBUS function 22
writem(slaveId,register,value) or writem(slaveId,register,[<int>,..,<int>]) \nwrite registers: MODBUS function 16
writeWord(slaveId,register,value) \nwrite 32bit float to two 16bit int registers: MODBUS function 16
writes values to the registers in slaves specified by the given id
S7 | getDBint(<dbnumber>,<start>) \nread int from S7 DB
getDBfloat(<dbnumber>,<start>) \nread fl oat from S7 DB
setDBint(<dbnumber>,<start>,<value>) \nwrite int to S7 DB
setDBfloat(<dbnumber>,<start>,<value>) \nwrite float to S7 DB
DTA | Insert Data address : value, ex. 4701:1000 and sv is 100. \nAlways multiply with 10 if value Unit: 0.1 / ex. 4719:0 stops heating
IO | set(n,0 ), set(n,1), toggle(n), pulse(n,t) to set Phidget IO digital output n
PWM | out(n,v), toggle(n), pulse(n,t) set digital output channel n to PWM value v (0-100) on a Phidget OUT1100 \nouthub(n,v), togglehub(n), pulsehub(n,t) on a Phidget HUB
VOUT | out(n,v) set analog output channel n to output voltage value v in V (eg. 5.5 for 5.5V) on a Phidget OUT1000/OUT1001/OUT1002
Hotop | Hottop Heater: sets heater to value
Hottop Fan: sets fan to value
Hottop Command: motor(n),solenoid(n),stirrer(n),heater(h),fan(f) with n={0 ,1},h={0,..100},f={0,..10}
PID | p-i-d: configures PID to the values <p>;<i>;<d>