## Sliders
EVENT CUSTOM SLIDERS
Column | Description
Event | Hide or show the corresponding slider.
Action | Perform an action on the slider release.
Command | Command to perform, depends on the Action type. ('{}' is replaced by the slider value*Factor + Offset)
Offset | Offset to be added to the Slider value (after scaling by Factor).
Factor | Scale factor, Slider value is multplied by this value.
Min | Sets the minimum value for the range of the slider.
Max | Sets the maximum value for the range of the slider.
Course | When ticked the slider moves in steps of 10.
Temp | Should be ticked when the slider's value is a temperature to allow Artisan to properly scale the value between Centigrade and Fahrenheit.
Unit | Optional text used in annotations to the the units used for the slider value.

## Commands
COMMANDS
tn:Note: "{}" can be used as a placeholder, it will be subsituted by (value*factor + offset).\n
tn:Note: commands can be sequenced, separated by semicolons like in “<cmd1>;<cmd2>;<cmd3>”\n
tn:Note: in PHIDGET commands, the optional parameter <sn> has the form <hub_serial>[:<hub_port>] allows to refer to a specific Phidget HUB by given its serial number, and optionally specifying the port number the addressed module is connected to.\n
tn:Note: in YOCTOPUCE commands, the optional parameters <sn> holds either the modules serial number or its name
Action | Command | Description
Serial Command | ASCII serial command or binary a2b_uu(serial command)
Modbus Command | _ | variable holding the last value read via MODBUS
| sleep(<float>) | sleep: add a delay of <float> seconds
| button(<bool>) | sets calling button to “pressed” if argument is 1 or True
| write([slaveId,register,value],..,[slaveId,register,value]) | write register: MODBUS function 6 (int) or function 16 (float)
| wcoil(slaveId,register,<bool>) | write coil: MODBUS function 5
| wcoils(slaveId,register,[<bool>,..,<bool>]) | write coils: MODBUS function 15
| mwrite(slaveId,register,andMask,orMask) or mwrite(s,r,am,om,v) | mask write register: MODBUS function 22 or simulates function 22 with function 6 and the given value v
| writem(slaveId,register,value) or writem(slaveId,register,[<int>,..,<int>]) | write registers: MODBUS function 16
| writeBCD(s,r,v) or writeBCD([s,r,v],..,[s,r,v]) | write 16bit BCD encoded value v to regiseter r of slave s
| writeWord(slaveId,register,value) | write 32bit float to two 16bit int registers: MODBUS function 16
| writes values to the registers in slaves specified by the given id | writes values to the registers in slaves specified by the given id
DTA Command | Insert Data address : value, ex. 4701:1000 and sv is 100. | Always multiply with 10 if value Unit: 0.1 / ex. 4719:0 stops heating
Call Program | A program/script path (absolute or relative) | start and external program
Hottop Heater |  | sets heater to value
Hottop Fan |  | sets fan to value
Hottop Command | motor(n),solenoid(n),stirrer(n),heater(h),fan(f) | with n={0 ,1},h={0,..100},f={0,..10}
Fuji Command | write(<unitId>,<register>,<value>)
PWM Command | out(<channel>,<value>[,<sn>]) | PHIDGET PWM Output: <value> in [0-100]
| toggle(<channel>[,<sn>]) | PHIDGET PWM Output: toggles <channel>
| pulse(<channel>,<millis>[,<sn>]) | PHIDGET PWM Output: turn <channel> on for <millis> milliseconds
| outhub(<channel>,<value>[,<sn>]) | PHIDGET HUB PWM Output: <value> in [0-100]
| togglehub(<channel>[,<sn>]) | PHIDGET HUB PWM Output: toggles <channel>
| pulsehub(<channel>,<millis>[,<sn>]) | PHIDGET HUB PWM Output: turn <channel> on for <millis> milliseconds
| enabled(c,b[,sn]) | YOCTOPUCE PWM Output: PWM running state
| freq(c,f[,sn]) | YOCTOPUCE PWM Output: set PWM frequency to f (Hz)
| duty(c,d[,sn]) | YOCTOPUCE PWM Output: set PWM period with the duty cycle in % as a float [0.0-100.0]
| move(c,d,t[,sn]) | YOCTOPUCE PWM Output: changes progressively the PWM to the specified value over the given time interval
VOUT Command | out(<n>,<v>[,<sn>]) | for PHIDGET OUTPUT modules: set analog output channel n to output voltage value v in V (eg. 5.5 for 5.5V)
| vout(c,v[,sn]) | for YOCTOPUCE VOLTAGE OUT modules with c the channel (1 or 2),v the voltage as float [0.0-10.0]
| cout(c[,sn]) | for YOCTOPUCE CURRENT OUT modules with c the current as float [3.0-21.0]
| sleep(<float>) | sleep: add a delay of <float> seconds
IO Command | set(c,b[,sn]) | PHIDGET Binary Output: switches channel c off (b=0) and on (b=1)
| toggle(c[,sn]) | PHIDGET Binary Output: toggles channel c
| pulse(c,t[,sn]) | PHIDGET Binary Output: sets the output of channel c to on for time t in milliseconds
| out(c,v[,sn]) | PHIDGET Voltage Output: sets voltage output of channel c to v (float)
| accel(c,v[,sn]) | PHIDGET DCMotor: sets acceleration of channel c to v (float)
| vel(c,v[,sn]) | PHIDGET DCMotor: sets target velocity of channel c to v (float)
| on(c[,sn]) | YOCTOPUCE Relay Output: turn channel c of the relay module on
| off(c[,sn]) | YOCTOPUCE Relay Output: turn channel c of the relay module off
| flip(c[,sn]) | YOCTOPUCE Relay Output: toggle the state of channel c
| pip(c,delay,duration[,sn]) | YOCTOPUCE Relay Output: pulse the channel c on after a delay of delay milliseconds for the duration of duration milliseconds
| slider(c,v) | move slider c to value v
| button(i,c,b[,sn]) | switches channel c off (b=0) and on (b=1) and sets button i to pressed or normal depending on the value b
| sleep(<float>) | sleep: add a delay of <float> seconds
S7 Command | getDBint(<dbnumber>,<start>) | read int from S7 DB
| getDBfloat(<dbnumber>,<start>) | read fl oat from S7 DB
| setDBint(<dbnumber>,<start>,<value>) | write int to S7 DB
| setDBfloat(<dbnumber>,<start>,<value>) | write float to S7 DB
Aillio R1 Heater |  | sets heater to value
Aillio R1 Fan |  | sets fan to value
Aillio R1 Drum |  | sets drum speed to value
Artisan Command | alarms(<bool>) | enables/disables alarms
| autoCHARGE(<bool>) | enables/disables autoCHARGE
| autoDROP(<bool>) | enables/disables autoDROP
| sleep(<float>) | sleep: add a delay of <float> seconds
| tare(<int>) | tare channel <int> with 1 => ET, 2 => BT, 3 => E1c1, 4: E1c2,..
| PIDon | turns PID on
| PIDoff | turns PID off
| PIDtoggle | toggles the PID state
| pidmode(<int>) | sets PID mode to 0: manual, 1: RS, 2: background follow
| playbackmode(<int>) | sets playback mode to 0: off, 1: time, 2: BT, 3: ET
| openProperties | opens the Roast Properties dialog
RC Command | pulse(ch,min,max[,sn]) | for PHIDGET RC modules: sets the min/max pulse width in microseconds
| pos(ch,min,max[,sn]) | for PHIDGET RC modules: sets the min/max position
| engaged(ch,b[,sn]) | for PHIDGET RC modules: engage (b=1) or disengage (b = 0)
| ramp(ch,b[,sn]) | for PHIDGET RC modules: activates or deactivates the speed ramping state
| volt(ch,v[,sn]) | for PHIDGET RC modules: set the voltage to one of 5, 6 or 7.4 in Volt
| accel(ch,a[,sn]) | for PHIDGET RC modules: set the acceleration
| veloc(ch,v[,sn]) | for PHIDGET RC modules: set the velocity
| set(ch,pos[,sn]) | for PHIDGET RC modules: set the target position
| enabled(c,b[,sn]) | for YOCTOPUCE RC modules: with c:int the channel, b a bool (eg. enabled(0,1) or enabled(0,True))
| move(c,p[,t][,sn]) | for YOCTOPUCE RC modules: with c:int the channel, p:int the target position, the optional t the duration in ms
| neutral(c,n[,sn]) | for YOCTOPUCE RC modules: with n an int [0..65000] in us
| range(c,r[,sn]) | for YOCTOPUCE RC modules: with r an int in %